## ClimbbyWatts
| Input |  |  |  | Output
Formula
a | Elevation [m] | 1539 |  | m | Pitch [%] | 7.683% |  |  |  |  | a/(b*1000)
b | Distance [km] | 20.03 |  | n | System Weight [kg] | 91 |  |  |  |  | d+e
c | Time [hh:mm:ss] | 1:36 |  | o | CdA | 0.452 |  |  |  |  | i*j
d | Weight [kg] | 81 |  | p | Air Density [kg/m³] | 1.2041 |  |  |  |  | ->
e | Bike and Accessories Weight [kg] | 10
f | Windspeed [m/s] | 3 |  | q | Speed [km/h] | 12.5405 |  |  |  |  | b/c
g | Temperature [°C] | 20 |  | r | VAM [m/h] | 963.5478 |  |  |  |  | a/c
h | Altitude [m] | 0
[5 empty] | Forces Calculation | Backwind | Slight Backwind | Sidewind | Slight Headwind | Headwind
i | Frontal Area [m²] | 0.565 | Source |  | Wind Angle | 180 | 135 | 90 | 45 | 0
j | Drag Coefficent [Cd] | 0.8 | Source | s | effective Windspeed | -3 | -2.1213 | 1.8377e-16 | 2.1213 | 3
k | Drivetrain Losses [%] | 4 | Source
l | Coefficient of rolling resistance | 0.005 | Source | t | Gravity | 68.3666 | 68.3666 | 68.3666 | 68.3666 | 68.3666 | g*sin(arctan(m))*n
|  |  |  | u | Rolling Resistance | 4.4489 | 4.4489 | 4.4489 | 4.4489 | 4.4489 | g*cos(arctan(m))*n*l
|  |  |  | v | Air drag | 0.063611 | 0.50493 | 3.3022 | 8.5487 | 11.4391 | 0.5*o*p*(q/3.6+s)^2
Notes: Accelleration, braking and/or downhill sections are not calculated and regarded as zero. The frontal area, drag coefficient, drivetrain losses and the coefficient of rolling resistance are a good estimation but will change due to the gear used and the riding position as well es rider weight and height (frontal area is not calculated in this sheet). A climbing position on a road bike is assumed. Sources for the valueas are provided with the link behind the attached value |  |  |  | w | resulting Force | 72.8791 | 73.3204 | 76.1177 | 81.3642 | 84.2547 | t+u+w
|  |  |  | x | required Power (w/o losses) | 253.8728 | 255.4101 | 265.1544 | 283.4303 | 293.4992 | w*q/3,6
[5 empty] | required Power | 264.4508 | 266.0522 | 276.2025 | 295.2399 | 305.7284 | x/(1-k)
[5 empty] | Effect of Wind [%] | 0.08728% | 0.6887% | 4.338% | 10.51% | 13.58% | v/(t+u+v)
made by Fabian Streit using the linked sources for the Distortion Discord Server, 22.12.2022